## Data
Sample | Sample# | ElapsedHours | DateTime | Date | Temp °C | kO2.instant | kO2 | ScO2 | ScCO2 | kCO2 | K | GPP | ER | NEP | FCO2 | fDOM_QSU | fDOM_RFU | nLF Cond µS/cm | ODO % sat | ODO % local | Pressure psi a | Sal psu | SpCond µS/cm | TAL PC RFU | TDS mg/L | Turbidity FNU | pH | ODO mg/L | Ca | Mg | Na | K | DIC | Sulfate | Chloride | Si | S | P | Sb | As | Ba | Be | Cd | Cr | Cu | Pb | Se | Tl | Nitrate | Charge imbalance error | Water type | O2(g) bar | CO2(g) bar | CO2(aq) free mol/l | Calcite log Q/K | Dolomite log Q/K | CO2(aq) mol m-3 | FCO2 (mol m-2 d-1) | FCO2 (g C m-2 d-1)
EFC 07-01 | 0 | 0 | 2022-07-02 | 2022-07-02 | 21.865 | 0.030454 | 4.3853 | 485.534 | 547.6126 | 4.1293 | 0.016421 | 0 | 0.04027 | -0.04027 | -0.055372 | 23.87 | 7.96 | 252 | 66.5 | 67.6 | 0.164 | 0.12 | 250.6 | 0.04 | 163 | -2.14 | 7.72 | 5.83 | 33000 | 6330 | 1647 | 794 | 6.7 | 6373 | 2197 | 3770 | 2402 | 22.3 | 0.5649 | 1.0789 | 24.6575 | 0.0788 | 0.1961 | 0.2497 | 22.6114 | 0.5762 | -0.2182 | 0.2447 | 27 | 85.14% | Ca-SO4 | 0.1331 | 6.032e-07 | 2.374e-08 | -3.513 | -6.636 | 2.1112e-05 |  |  | Row Labels | Average of FCO2 (g C m-2 d-1)
EFC 07-02 | 1 | 4 | 2022-07-02 04:00 | 2022-07-02 | 21.116 | 0.029907 | 4.3067 | 503.1381 | 567.7791 | 4.0541 | 0.016125 | 0 | 0.038199 | -0.038199 | -0.052523 | 24.4 | 8.13 | 251.9 | 66.9 | 68 | 0.16 | 0.12 | 250.2 | 0.11 | 163 | -2.07 | 7.73 | 5.95 | 33500 | 6480 | 1679 | 816 | 25170 | 6344 | 2195 | 3810 | 2390 | 26 | 0.5086 | 0.7922 | 25.7581 | 0.0272 | 0.0838 | 0.1545 | 6.4986 | 0.0933 | 0.2104 | 0.1477 | 23 | 1.928% | Ca-HCO3 | 0.1341 | 0.002175 | 8.724e-05 | 0.03672 | 0.4677 | 0.076125 | -0.24963 | -2.9956 | 2022-07-02 | -2.3307
EFC 07-03 | 2 | 8 | 2022-07-02 08:00 | 2022-07-02 | 21.099 | 0.029902 | 4.3058 | 503.5472 | 568.2473 | 4.0533 | 0.016142 | 0.019552 | 0.038315 | -0.018763 | -0.025799 | 23.44 | 7.81 | 255.2 | 77.2 | 78.5 | 0.186 | 0.12 | 253.4 | 0.09 | 165 | -1.55 | 7.79 | 6.86 | 33900 | 6380 | 1711 | 839 | 8.8 | 6234 | 2227 | 3800 | 2339 | 19.9 | 0.3542 | 0.6654 | 25.995 | 0.0181 | 0.0639 | 0.084 | 5.0521 | 0.0415 | -0.2791 | 0.1185 | 47 | 85.57% | Ca-SO4 | 0.1545 | 6.703e-07 | 2.69e-08 | -3.323 | -6.268 | 2.3461e-05 |  |  | 2022-07-03 | -3.1235
EFC 07-04 | 3 | 12 | 2022-07-02 12:00 | 2022-07-02 | 24.811 | 0.032845 | 4.7297 | 422.3351 | 475.4031 | 4.4579 | 0.017685 | 0.25495 | 0.049975 | 0.20498 | 0.28184 | 20.2 | 6.73 | 249.2 | 120.7 | 122.7 | 0.179 | 0.12 | 249.1 | -0.12 | 162 | -2.3 | 8.13 | 10 | 34700 | 6500 | 1661 | 799 | 26170 | 6024 | 2179 | 3810 | 2278 | 15.2 | 0.301 | 0.5939 | 25.6506 | 0.0147 | 0.0458 | 0.0759 | 4.3328 | 0.043 | -0.3034 | 0.077 | 56 | -0.1062% | Ca-HCO3 | 0.24 | 0.0009636 | 3.524e-05 | 0.5225 | 1.45 | 0.033726 |  |  | 2022-07-04 | -3.9528
EFC 07-05 | 4 | 16 | 2022-07-02 16:00 | 2022-07-02 | 26.613 | 0.034316 | 4.9415 | 386.1886 | 434.8804 | 4.6566 | 0.018417 | 0.10824 | 0.056236 | 0.052004 | 0.071505 | 20.52 | 6.84 | 242.2 | 138.4 | 140.8 | 0.151 | 0.11 | 243 | -0.27 | 158 | -2.32 | 8.43 | 11.1 | 35500 | 6670 | 1664 | 787 | 65.9 | 6103 | 2173 | 3800 | 2295 | 17 | 0.2406 | 0.5895 | 25.012 | 0.0127 | 0.0405 | 0.0577 | 3.009 | 0.0296 | -1.4434 | 0.0607 | 46 | 85.62% | Ca-SO4 | 0.2743 | 1.248e-06 | 4.368e-08 | -1.709 | -3.009 | 4.368e-05 |  |  | 2022-07-05 | -2.4625
EFC 07-06 | 5 | 20 | 2022-07-02 20:00 | 2022-07-02 | 24.303 | 0.032246 | 4.6435 | 432.7334 | 487.2087 | 4.3762 | 0.01738 | 0.0013024 | 0.047506 | -0.046204 | -0.06353 | 23.12 | 7.71 | 246.8 | 92.4 | 93.9 | 0.158 | 0.12 | 246.5 | -0.12 | 160 | -2.05 | 7.99 | 7.73 | 34200 | 6560 | 1641 | 740 | 26260 | 5989 | 2109 | 3770 | 2315 | 14.6 | 0.2247 | 0.5689 | 24.3516 | 0.0073 | 0.047 | 0.0532 | 2.8989 | 0.0228 | -0.9354 | 0.0521 | 27 | -0.1907% | Ca-HCO3 | 0.184 | 0.001322 | 4.896e-05 | 0.3716 | 1.154 | 0.04627 | -0.13881 | -1.6657 | Grand Total | -2.8542
EFC 07-07 | 6 | 24 | 2022-07-03 | 2022-07-03 | 22.366 | 0.042546 | 6.1266 | 474.1792 | 534.5957 | 5.7701 | 0.020264 | 0 | 0.05184 | -0.05184 | -0.07128 | 25.72 | 8.57 | 236.5 | 74.8 | 76.1 | 0.186 | 0.11 | 235.3 | 0.04 | 153 | -1.41 | 7.81 | 6.49 | 32900 | 6430 | 1658 | 799 | 12.9 | 5900 | 2148 | 3780 | 2308 | 20.2 | 0.1774 | 0.6177 | 24.1992 | 0.0073 | 0.0477 | 0.0323 | 2.3613 | 0.0239 | -0.2475 | 0.0443 | 11 | 85.88% | Ca-SO4 | 0.1495 | 9.574e-07 | 3.72e-08 | -3.129 | -5.858 | 3.3509e-05
EFC 07-08 | 7 | 28 | 2022-07-03 04:00 | 2022-07-03 | 21.906 | 0.042067 | 6.0576 | 484.5928 | 546.5337 | 5.704 | 0.020048 | 0 | 0.050251 | -0.050251 | -0.069096 | 27.75 | 9.25 | 251.9 | 66.3 | 67.4 | 0.187 | 0.12 | 250.4 | 0.01 | 163 | -1.47 | 7.64 | 5.8 | 32400 | 6390 | 1736 | 899 | 462.4 | 5906 | 2268 | 3810 | 2282 | 6.5 | 0.2535 | 0.6086 | 24.2497 | 0.0061 | 0.0911 | 0.0253 | 3.1001 | 0.0423 | 0.0931 | 0.0442 | 46 | 82.83% | Ca-SO4 | 0.1325 | 4.971e-05 | 1.954e-06 | -1.764 | -3.127 | 0.0017399
EFC 07-09 | 8 | 32 | 2022-07-03 08:00 | 2022-07-03 | 22.07 | 0.042267 | 6.0865 | 480.8498 | 542.243 | 5.7316 | 0.020137 | 0.029421 | 0.050903 | -0.021483 | -0.029539 | 30 | 10 | 248.5 | 78.1 | 79.4 | 0.218 | 0.12 | 247.2 | 0.04 | 161 | -1.7 | 7.7 | 6.82 | 34800 | 6600 | 1629 | 813 | 25400 | 6504 | 2129 | 3800 | 2444 | 16.9 | 0.2356 | 0.5339 | 26.3213 | 0.0063 | 0.0596 | 0.0613 | 3.5458 | 0.0188 | 0.2155 | 0.0377 | 65 | 3.179% | Ca-HCO3 | 0.1563 | 0.002375 | 9.298e-05 | 0.0382 | 0.468 | 0.083125 | -0.39304 | -4.7165
EFC 07-10 | 9 | 36 | 2022-07-03 12:00 | 2022-07-03 | 25.115 | 0.045543 | 6.5582 | 416.174 | 468.4339 | 6.1815 | 0.021674 | 0.24823 | 0.063048 | 0.18518 | 0.25463 | 24.48 | 8.16 | 238.9 | 121.3 | 123.4 | 0.218 | 0.11 | 238.9 | -0.11 | 155 | -1.89 | 8.1 | 10 | 35100 | 6490 | 1605 | 757 | 73.4 | 6191 | 2055 | 3760 | 2314 | 7.6 | 0.209 | 0.5231 | 24.6798 | 0.0068 | 0.0626 | 0.0382 | 3.0475 | 0.012 | -1.002 | 0.0303 | 67 | 85.84% | Ca-SO4 | 0.2412 | 2.929e-06 | 1.063e-07 | -2.015 | -3.637 | 0.00010252
EFC 07-11 | 10 | 40 | 2022-07-03 16:00 | 2022-07-03 | 27.016 | 0.04744 | 6.8314 | 378.1476 | 426.0076 | 6.4362 | 0.022598 | 0.021933 | 0.071193 | -0.04926 | -0.067733 | 24.09 | 8.03 | 232 | 118.8 | 120.8 | 0.194 | 0.11 | 233 | -0.25 | 151 | -2.05 | 8.14 | 9.46 | 35700 | 6670 | 1706 | 802 | 27080 | 6412 | 2186 | 3780 | 2403 | 16.6 | 0.3124 | 0.5414 | 25.7251 | 0.0231 | 0.0535 | 0.0681 | 3.7268 | 0.0317 | -0.2467 | 0.0431 | 66 | -0.5856% | Ca-HCO3 | 0.2354 | 0.001004 | 3.48e-05 | 0.5876 | 1.592 | 0.03514 | -0.13252 | -1.5903
EFC 07-12 | 11 | 44 | 2022-07-03 20:00 | 2022-07-03 | 24.047 | 0.044268 | 6.3746 | 438.032 | 493.2424 | 6.0073 | 0.021072 | 0.00062796 | 0.058088 | -0.05746 | -0.079008 | 26.29 | 8.76 | 232.7 | 87.7 | 89.1 | 0.2 | 0.11 | 232.3 | -0.04 | 151 | -2.03 | 7.88 | 7.37 | 34700 | 6620 | 1762 | 948 | 25330 | 6419 | 2268 | 3730 | 2415 | 21.2 | 0.2288 | 0.574 | 24.1757 | 0.0024 | 0.0698 | 0.052 | 3.8265 | 0.0602 | -1.0475 | 0.0274 | 53 | 2.508% | Ca-HCO3 | 0.1747 | 0.00163 | 6.072e-05 | 0.248 | 0.9026 | 0.05705 | -0.25531 | -3.0637
EFC 07-13 | 12 | 48 | 2022-07-04 | 2022-07-04 | 22.6 | 0.047286 | 6.8091 | 468.9791 | 528.6351 | 6.4134 | 0.024562 | 0 | 0.056053 | -0.056053 | -0.077074 | 26.48 | 8.82 | 241.2 | 66.9 | 68 | 0.223 | 0.11 | 240.1 | 0.05 | 156 | -1.94 | 7.69 | 5.78 | 33500 | 6480 | 1676 | 833 | 17.39 | 6302 | 2155 | 3760 | 2409 | 20.5 | 0.1589 | 0.6146 | 23.9097 | 0.0032 | 0.0411 | 0.0225 | 2.9412 | 0.0347 | 0.2413 | 0.0252 | 42 | 85.53% | Ca-SO4 | 0.1336 | 1.69e-06 | 6.528e-08 | -3.113 | -5.829 | 5.915e-05
EFC 07-14 | 13 | 52 | 2022-07-04 04:00 | 2022-07-04 | 21.883 | 0.046492 | 6.6948 | 485.1205 | 547.1387 | 6.304 | 0.024141 | 0 | 0.053299 | -0.053299 | -0.073286 | 26.03 | 8.68 | 247 | 67.2 | 68.3 | 0.203 | 0.12 | 245.6 | 0.07 | 160 | -1.56 | 7.7 | 5.88 | 34000 | 6650 | 1738 | 740 | 23550 | 6420 | 2186 | 3800 | 2471 | 28.2 | 0.1596 | 0.5215 | 25.5768 | 0.0019 | 0.054 | 0.0493 | 3.8324 | 0.0508 | 1.7831 | 0.0245 | 47 | 5.98% | Ca-HCO3 | 0.1343 | 0.002198 | 8.648e-05 | -0.004655 | 0.3941 | 0.07693 | -0.39324 | -4.7189
EFC 07-15 | 14 | 56 | 2022-07-04 08:00 | 2022-07-04 | 21.62 | 0.046188 | 6.6511 | 491.205 | 554.1122 | 6.2622 | 0.024013 | 0.024195 | 0.052485 | -0.02829 | -0.038898 | 24.69 | 8.23 | 249.4 | 78.9 | 80.2 | 0.229 | 0.12 | 247.8 | 0.08 | 161 | -1.71 | 7.77 | 6.95 | 32800 | 6200 | 1610 | 969 | 49.8 | 6111 | 2160 | 3570 | 2294 | 22.1 | 0.1587 | 0.4929 | 24.5757 | 0.0025 | 0.0381 | 0.0231 | 3.619 | 0.0126 | 0.6315 | 0.0226 | 67 | 85.2% | Ca-SO4 | 0.158 | 4e-06 | 1.584e-07 | -2.595 | -4.809 | 0.00014
EFC 07-16 | 15 | 60 | 2022-07-04 12:00 | 2022-07-04 | 24.723 | 0.049982 | 7.1974 | 424.1265 | 477.4333 | 6.7837 | 0.02592 | 0.27612 | 0.065554 | 0.21056 | 0.28952 | 22.13 | 7.38 | 243.5 | 121.4 | 123.4 | 0.229 | 0.11 | 243.4 | -0.17 | 158 | -1.92 | 8.15 | 10.08 | 34900 | 6600 | 1712 | 897 | 25010 | 8384 | 2253 | 3750 | 3077 | 20.6 | 0.2033 | 0.7568 | 26.4871 | 0.0067 | 0.0464 | 0.0602 | 5.0508 | 0.1079 | 1.7898 | 0.1663 | 117 | 1.322% | Ca-HCO3 | 0.2416 | 0.0008783 | 3.219e-05 | 0.5232 | 1.455 | 0.030741
EFC 07-17 | 16 | 64 | 2022-07-04 16:00 | 2022-07-04 | 28.811 | 0.054825 | 7.8947 | 341.7716 | 386.6774 | 7.4222 | 0.028517 | 0.10592 | 0.086558 | 0.019357 | 0.026615 | 20.22 | 6.74 | 238.5 | 140.1 | 142.5 | 0.185 | 0.11 | 240.4 | -0.4 | 156 | -2.06 | 8.32 | 10.81 | 34100 | 6500 | 2517 | 1450 | 24330 | 10150 | 3202 | 3470 | 3632 | 40.7 | 0.2039 | 0.6669 | 25.4559 | 0.0013 | 0.0643 | 0.0554 | 11.2394 | 0.1621 | 0.5218 | 0.0863 | 130 | 0.5085% | Ca-HCO3 | 0.2766 | 0.0006111 | 2.03e-05 | 0.7236 | 1.885 | 0.021389
EFC 07-18 | 17 | 68 | 2022-07-04 20:00 | 2022-07-04 | 24.84 | 0.049812 | 7.173 | 421.7456 | 474.7354 | 6.7608 | 0.025849 | 0.0013397 | 0.065034 | -0.063694 | -0.08758 | 23.99 | 8 | 242.5 | 86.4 | 87.9 | 0.193 | 0.11 | 242.4 | -0.11 | 158 | -2.08 | 7.88 | 7.16 | 32900 | 6290 | 1628 | 826 | 23590 | 7590 | 2184 | 3570 | 2755 | 16.1 | 0.1685 | 0.5757 | 23.3445 | 0.0032 | 0.0524 | 0.0322 | 3.1045 | 0.0377 | 0.5863 | 0.0618 | 68 | 2.498% | Ca-HCO3 | 0.1719 | 0.001538 | 5.621e-05 | 0.2086 | 0.8293 | 0.05383 | -0.26556 | -3.1868
EFC 07-19 | 18 | 72 | 2022-07-05 | 2022-07-05 | 22.748 | 0.032813 | 4.7251 | 465.7218 | 524.9023 | 4.4508 | 0.016344 | 0 | 0.043469 | -0.043469 | -0.05977 | 24.87 | 8.29 | 245.5 | 65.5 | 66.7 | 0.193 | 0.12 | 244.5 | 0.02 | 159 | -2.01 | 7.68 | 5.65 | 31800 | 6120 | 1599 | 808 | 22770 | 6884 | 2130 | 3620 | 2563 | 13.1 | 0.1348 | 0.5712 | 23.138 | 0.0033 | 0.029 | 0.0373 | 2.6295 | 0.0337 | 0.3298 | 0.0506 | 48 | 3.861% | Ca-HCO3 | 0.131 | 0.002254 | 8.677e-05 | -0.0531 | 0.2951 | 0.07889 | -0.28636 | -3.4364
EFC 07-20 | 19 | 76 | 2022-07-05 04:00 | 2022-07-05 | 22.195 | 0.032359 | 4.6597 | 478.0198 | 538.9986 | 4.3883 | 0.016131 | 0 | 0.041841 | -0.041841 | -0.057531 | 25.31 | 8.44 | 249.5 | 65.6 | 66.7 | 0.193 | 0.12 | 248.2 | 0.05 | 161 | -1.84 | 7.71 | 5.71 | 31900 | 6130 | 1623 | 803 | 22850 | 6507 | 2138 | 3670 | 2435 | 18.9 | 0.1134 | 0.6187 | 24.1458 | 0.002 | 0.0591 | 0.0394 | 2.4014 | 0.0244 | 0.9995 | 0.0409 | 49 | 3.906% | Ca-HCO3 | 0.1311 | 0.0021 | 8.197e-05 | -0.02706 | 0.3433 | 0.0735 | -0.25869 | -3.1042
EFC 07-21 | 20 | 80 | 2022-07-05 08:00 | 2022-07-05 | 21.975 | 0.032211 | 4.6384 | 483.0138 | 544.7237 | 4.3678 | 0.016054 | 0.014934 | 0.041259 | -0.026325 | -0.036197 | 24.2 | 8.07 | 253.8 | 75.8 | 77.1 | 0.212 | 0.12 | 252.4 | 0.05 | 164 | -1.51 | 7.77 | 6.63 | 33000 | 6240 | 1627 | 826 | 24160 | 6327 | 2163 | 3690 | 2355 | 14.2 | 0.1997 | 0.5793 | 25.7386 | 0.0088 | 0.0478 | 0.0581 | 3.4168 | 0.0308 | 2.0546 | 0.0472 | 63 | 2.597% | Ca-HCO3 | 0.1517 | 0.001935 | 7.594e-05 | 0.06781 | 0.5251 | 0.067725 | -0.23226 | -2.7871
EFC 07-22 | 21 | 84 | 2022-07-05 12:00 | 2022-07-05 | 25.528 | 0.035113 | 5.0562 | 407.8601 | 459.0656 | 4.7659 | 0.017494 | 0.049108 | 0.052978 | -0.0038699 | -0.0053211 | 20.8 | 6.93 | 248.2 | 119.7 | 121.7 | 0.194 | 0.12 | 248.5 | -0.14 | 161 | -1.98 | 8.09 | 9.79 | 33500 | 6290 | 1609 | 905 | 24510 | 5939 | 2085 | 3600 | 2252 | 17.4 | 0.1623 | 0.5048 | 24.5189 | 0.0013 | 0.0413 | 0.025 | 3.1726 | 0.0251 | 0.2796 | 0.0327 | 60 | 1.519% | Ca-HCO3 | 0.2378 | 0.001001 | 3.597e-05 | 0.4529 | 1.315 | 0.035035 | -0.097629 | -1.1716
EFC 07-23 | 22 | 88 | 2022-07-05 16:00 | 2022-07-05 | 29.52 | 0.038574 | 5.5547 | 326.9056 | 371.0149 | 5.214 | 0.019187 | 0.059608 | 0.069325 | -0.0097167 | -0.01336 | 20.78 | 6.92 | 239.7 | 136 | 138.2 | 0.162 | 0.11 | 242.1 | -0.37 | 157 | -1.89 | 8.35 | 10.36 | 34000 | 6430 | 1527 | 756 | 25690 | 5800 | 1978 | 3630 | 2167 | 11.5 | 0.1478 | 0.4831 | 24.6212 | 0.0039 | 0.0435 | 0.0297 | 2.9095 | 0.0421 | -0.5606 | 0.0303 | 48 | -0.9962% | Ca-HCO3 | 0.268 | 0.0006082 | 1.987e-05 | 0.7869 | 2.013 | 0.021287
EFC 07-24 | 23 | 92 | 2022-07-05 20:00 | 2022-07-05 | 26.061 | 0.035452 | 5.1051 | 397.1965 | 447.1191 | 4.8117 | 0.017654 | 0.0010547 | 0.054399 | -0.053345 | -0.073349 | 24.99 | 8.33 | 235.8 | 93.5 | 95.1 | 0.158 | 0.11 | 236.3 | -0.16 | 154 | -1.94 | 7.98 | 7.57 | 32700 | 6240 | 1584 | 800 | 24820 | 5984 | 2097 | 3560 | 2272 | 11.9 | 0.2311 | 0.5073 | 23.1893 | 0.0013 | 0.0634 | 0.0356 | 3.6635 | 0.0166 | 0.4892 | 0.0291 | 39 | 0.1903% | Ca-HCO3 | 0.1855 | 0.001313 | 4.659e-05 | 0.3461 | 1.111 | 0.045955 | -0.15111 | -1.8133
5.3959
EPA MCL | [36 empty] | 10 |  | 2000 | 4 | 5 | 100 | 1300 | 15 | 50 | 2 |  | 10000 | [9 empty] | -0.23785 | -2.8542
Formulas:
Date = INT([DateTime])
Note on I1: [Threaded comment] Your version of Excel allows you to read this threaded comment; however, any edits to it will get removed if the file is opened in a newer version of Excel. Learn more: https://go.microsoft.com/fwlink/?linkid=870924 Comment: Schmidt number formulas from Raymond et al. (2012) Table 1 DOI 10.1215/21573689-1597669
Note on K1: [Threaded comment] Your version of Excel allows you to read this threaded comment; however, any edits to it will get removed if the file is opened in a newer version of Excel. Learn more: https://go.microsoft.com/fwlink/?linkid=870924 Comment: Eq. (2) in Raymond et al. (2012) DOI 10.1215/21573689-1597669
Note on BG1: [Threaded comment] Your version of Excel allows you to read this threaded comment; however, any edits to it will get removed if the file is opened in a newer version of Excel. Learn more: https://go.microsoft.com/fwlink/?linkid=870924 Comment: Csat = Kh * PCO2 = 0.035 mol kg-1 bar-1 * 0.00041578 bar = 0.00001455 mol kg-1 * 1000 kg soln/m^3 soln = 0.000014*1000=0.01455 mol m-3
Note on A27: [Threaded comment] Your version of Excel allows you to read this threaded comment; however, any edits to it will get removed if the file is opened in a newer version of Excel. Learn more: https://go.microsoft.com/fwlink/?linkid=870924 Comment: https://www.epa.gov/ground-water-and-drinking-water/national-primary-drinking-water-regulations#Inorganic

## Plots
Sample | Sample# | ElapsedHours | DateTime | Chlorophyll_RFU | Depth_m | fDOM_RFU | ODO % local sat | SpCond µS/cm | TAL PC RFU | Turbidity FNU | pH | Temp °C | ODO mg/L | Ca | Mg | Na | K | DIC | Sulfate | Chloride | Si | S | P | Sb | As | Ba | Be | Cd | Cr | Cu | Pb | Se | Tl | Nitrate | Charge imbalance error | O2(g) bar | CO2(g) bar | CO2(aq) free mol/l | Calcite log Q/K | Dolomite log Q/K | Water type
EFC 07-01 | 0 | 0 | 2022-07-02 | 0.23 | 0.33 | 7.96 | 67.6 | 250.6 | 0.04 | -2.14 | 7.72 | 21.865 | 5.83 | 33000 | 6330 | 1647 | 794 |  | 6373 | 2197 | 3770 | 2402 | 22.3 | 0.5649 | 1.0789 | 24.6575 | 0.0788 | 0.1961 | 0.2497 | 22.6114 | 0.5762 | -0.2182 | 0.2447 | 27 |  | 0.1331
EFC 07-02 | 1 | 4 | 2022-07-02 04:00 | 0.24 | 0.327 | 8.13 | 68 | 250.2 | 0.11 | -2.07 | 7.73 | 21.116 | 5.95 | 33500 | 6480 | 1679 | 816 | 25170 | 6344 | 2195 | 3810 | 2390 | 26 | 0.5086 | 0.7922 | 25.7581 | 0.0272 | 0.0838 | 0.1545 | 6.4986 | 0.0933 | 0.2104 | 0.1477 | 23 | 1.928% | 0.1341 | 0.002175 | 8.724e-05 | 0.03672 | 0.4677 | Ca-HCO3
EFC 07-03 | 2 | 8 | 2022-07-02 08:00 | 0.23 | 0.345 | 7.81 | 78.5 | 253.4 | 0.09 | -1.55 | 7.79 | 21.099 | 6.86 | 33900 | 6380 | 1711 | 839 |  | 6234 | 2227 | 3800 | 2339 | 19.9 | 0.3542 | 0.6654 | 25.995 | 0.0181 | 0.0639 | 0.084 | 5.0521 | 0.0415 | -0.2791 | 0.1185 | 47
EFC 07-04 | 3 | 12 | 2022-07-02 12:00 | 0.21 | 0.34 | 6.73 | 122.7 | 249.1 | -0.12 | -2.3 | 8.13 | 24.811 | 10 | 34700 | 6500 | 1661 | 799 | 26170 | 6024 | 2179 | 3810 | 2278 | 15.2 | 0.301 | 0.5939 | 25.6506 | 0.0147 | 0.0458 | 0.0759 | 4.3328 | 0.043 | -0.3034 | 0.077 | 56 | -0.1062% | 0.24 | 0.0009636 | 3.524e-05 | 0.5225 | 1.45 | Ca-HCO3
EFC 07-05 | 4 | 16 | 2022-07-02 16:00 | 0.19 | 0.321 | 6.84 | 140.8 | 243 | -0.27 | -2.32 | 8.43 | 26.613 | 11.1 | 35500 | 6670 | 1664 | 787 |  | 6103 | 2173 | 3800 | 2295 | 17 | 0.2406 | 0.5895 | 25.012 | 0.0127 | 0.0405 | 0.0577 | 3.009 | 0.0296 | -1.4434 | 0.0607 | 46
EFC 07-06 | 5 | 20 | 2022-07-02 20:00 | 0.21 | 0.325 | 7.71 | 93.9 | 246.5 | -0.12 | -2.05 | 7.99 | 24.303 | 7.73 | 34200 | 6560 | 1641 | 740 | 26260 | 5989 | 2109 | 3770 | 2315 | 14.6 | 0.2247 | 0.5689 | 24.3516 | 0.0073 | 0.047 | 0.0532 | 2.8989 | 0.0228 | -0.9354 | 0.0521 | 27 | -0.1907% | 0.184 | 0.001322 | 4.896e-05 | 0.3716 | 1.154 | Ca-HCO3
EFC 07-07 | 6 | 24 | 2022-07-03 | 0.29 | 0.345 | 8.57 | 76.1 | 235.3 | 0.04 | -1.41 | 7.81 | 22.366 | 6.49 | 32900 | 6430 | 1658 | 799 |  | 5900 | 2148 | 3780 | 2308 | 20.2 | 0.1774 | 0.6177 | 24.1992 | 0.0073 | 0.0477 | 0.0323 | 2.3613 | 0.0239 | -0.2475 | 0.0443 | 11
EFC 07-08 | 7 | 28 | 2022-07-03 04:00 | 0.26 | 0.346 | 9.25 | 67.4 | 250.4 | 0.01 | -1.47 | 7.64 | 21.906 | 5.8 | 32400 | 6390 | 1736 | 899 |  | 5906 | 2268 | 3810 | 2282 | 6.5 | 0.2535 | 0.6086 | 24.2497 | 0.0061 | 0.0911 | 0.0253 | 3.1001 | 0.0423 | 0.0931 | 0.0442 | 46
EFC 07-09 | 8 | 32 | 2022-07-03 08:00 | 0.27 | 0.368 | 10 | 79.4 | 247.2 | 0.04 | -1.7 | 7.7 | 22.07 | 6.82 | 34800 | 6600 | 1629 | 813 | 25400 | 6504 | 2129 | 3800 | 2444 | 16.9 | 0.2356 | 0.5339 | 26.3213 | 0.0063 | 0.0596 | 0.0613 | 3.5458 | 0.0188 | 0.2155 | 0.0377 | 65 | 3.179% | 0.1563 | 0.002375 | 9.298e-05 | 0.0382 | 0.468 | Ca-HCO3
EFC 07-10 | 9 | 36 | 2022-07-03 12:00 | 0.23 | 0.368 | 8.16 | 123.4 | 238.9 | -0.11 | -1.89 | 8.1 | 25.115 | 10 | 35100 | 6490 | 1605 | 757 |  | 6191 | 2055 | 3760 | 2314 | 7.6 | 0.209 | 0.5231 | 24.6798 | 0.0068 | 0.0626 | 0.0382 | 3.0475 | 0.012 | -1.002 | 0.0303 | 67
EFC 07-11 | 10 | 40 | 2022-07-03 16:00 | 0.19 | 0.351 | 8.03 | 120.8 | 233 | -0.25 | -2.05 | 8.14 | 27.016 | 9.46 | 35700 | 6670 | 1706 | 802 | 27080 | 6412 | 2186 | 3780 | 2403 | 16.6 | 0.3124 | 0.5414 | 25.7251 | 0.0231 | 0.0535 | 0.0681 | 3.7268 | 0.0317 | -0.2467 | 0.0431 | 66 | -0.5856% | 0.2354 | 0.001004 | 3.48e-05 | 0.5876 | 1.592 | Ca-HCO3
EFC 07-12 | 11 | 44 | 2022-07-03 20:00 | 0.23 | 0.355 | 8.76 | 89.1 | 232.3 | -0.04 | -2.03 | 7.88 | 24.047 | 7.37 | 34700 | 6620 | 1762 | 948 | 25330 | 6419 | 2268 | 3730 | 2415 | 21.2 | 0.2288 | 0.574 | 24.1757 | 0.0024 | 0.0698 | 0.052 | 3.8265 | 0.0602 | -1.0475 | 0.0274 | 53 | 2.508% | 0.1747 | 0.00163 | 6.072e-05 | 0.248 | 0.9026 | Ca-HCO3
EFC 07-13 | 12 | 48 | 2022-07-04 | 0.28 | 0.371 | 8.82 | 68 | 240.1 | 0.05 | -1.94 | 7.69 | 22.6 | 5.78 | 33500 | 6480 | 1676 | 833 |  | 6302 | 2155 | 3760 | 2409 | 20.5 | 0.1589 | 0.6146 | 23.9097 | 0.0032 | 0.0411 | 0.0225 | 2.9412 | 0.0347 | 0.2413 | 0.0252 | 42
EFC 07-14 | 13 | 52 | 2022-07-04 04:00 | 0.24 | 0.357 | 8.68 | 68.3 | 245.6 | 0.07 | -1.56 | 7.7 | 21.883 | 5.88 | 34000 | 6650 | 1738 | 740 | 23550 | 6420 | 2186 | 3800 | 2471 | 28.2 | 0.1596 | 0.5215 | 25.5768 | 0.0019 | 0.054 | 0.0493 | 3.8324 | 0.0508 | 1.7831 | 0.0245 | 47 | 5.98% | 0.1343 | 0.002198 | 8.648e-05 | -0.004655 | 0.3941 | Ca-HCO3
EFC 07-15 | 14 | 56 | 2022-07-04 08:00 | 0.26 | 0.375 | 8.23 | 80.2 | 247.8 | 0.08 | -1.71 | 7.77 | 21.62 | 6.95 | 32800 | 6200 | 1610 | 969 |  | 6111 | 2160 | 3570 | 2294 | 22.1 | 0.1587 | 0.4929 | 24.5757 | 0.0025 | 0.0381 | 0.0231 | 3.619 | 0.0126 | 0.6315 | 0.0226 | 67
EFC 07-16 | 15 | 60 | 2022-07-04 12:00 | 0.23 | 0.375 | 7.38 | 123.4 | 243.4 | -0.17 | -1.92 | 8.15 | 24.723 | 10.08 | 34900 | 6600 | 1712 | 897 | 25010 | 8384 | 2253 | 3750 | 3077 | 20.6 | 0.2033 | 0.7568 | 26.4871 | 0.0067 | 0.0464 | 0.0602 | 5.0508 | 0.1079 | 1.7898 | 0.1663 | 117 | 1.322% | 0.2416 | 0.0008783 | 3.219e-05 | 0.5232 | 1.455 | Ca-HCO3
EFC 07-17 | 16 | 64 | 2022-07-04 16:00 | 0.22 | 0.345 | 6.74 | 142.5 | 240.4 | -0.4 | -2.06 | 8.32 | 28.811 | 10.81 | 34100 | 6500 | 2517 | 1450 | 24330 | 10150 | 3202 | 3470 | 3632 | 40.7 | 0.2039 | 0.6669 | 25.4559 | 0.0013 | 0.0643 | 0.0554 | 11.2394 | 0.1621 | 0.5218 | 0.0863 | 130 | 0.5085% | 0.2766 | 0.0006111 | 2.03e-05 | 0.7236 | 1.885 | Ca-HCO3
EFC 07-18 | 17 | 68 | 2022-07-04 20:00 | 0.21 | 0.35 | 8 | 87.9 | 242.4 | -0.11 | -2.08 | 7.88 | 24.84 | 7.16 | 32900 | 6290 | 1628 | 826 | 23590 | 7590 | 2184 | 3570 | 2755 | 16.1 | 0.1685 | 0.5757 | 23.3445 | 0.0032 | 0.0524 | 0.0322 | 3.1045 | 0.0377 | 0.5863 | 0.0618 | 68 | 2.498% | 0.1719 | 0.001538 | 5.621e-05 | 0.2086 | 0.8293 | Ca-HCO3
EFC 07-19 | 18 | 72 | 2022-07-05 | 0.25 | 0.35 | 8.29 | 66.7 | 244.5 | 0.02 | -2.01 | 7.68 | 22.748 | 5.65 | 31800 | 6120 | 1599 | 808 | 22770 | 6884 | 2130 | 3620 | 2563 | 13.1 | 0.1348 | 0.5712 | 23.138 | 0.0033 | 0.029 | 0.0373 | 2.6295 | 0.0337 | 0.3298 | 0.0506 | 48 | 3.861% | 0.131 | 0.002254 | 8.677e-05 | -0.0531 | 0.2951 | Ca-HCO3
EFC 07-20 | 19 | 76 | 2022-07-05 04:00 | 0.26 | 0.35 | 8.44 | 66.7 | 248.2 | 0.05 | -1.84 | 7.71 | 22.195 | 5.71 | 31900 | 6130 | 1623 | 803 | 22850 | 6507 | 2138 | 3670 | 2435 | 18.9 | 0.1134 | 0.6187 | 24.1458 | 0.002 | 0.0591 | 0.0394 | 2.4014 | 0.0244 | 0.9995 | 0.0409 | 49 | 3.906% | 0.1311 | 0.0021 | 8.197e-05 | -0.02706 | 0.3433 | Ca-HCO3
EFC 07-21 | 20 | 80 | 2022-07-05 08:00 | 0.26 | 0.364 | 8.07 | 77.1 | 252.4 | 0.05 | -1.51 | 7.77 | 21.975 | 6.63 | 33000 | 6240 | 1627 | 826 | 24160 | 6327 | 2163 | 3690 | 2355 | 14.2 | 0.1997 | 0.5793 | 25.7386 | 0.0088 | 0.0478 | 0.0581 | 3.4168 | 0.0308 | 2.0546 | 0.0472 | 63 | 2.597% | 0.1517 | 0.001935 | 7.594e-05 | 0.06781 | 0.5251 | Ca-HCO3
EFC 07-22 | 21 | 84 | 2022-07-05 12:00 | 0.23 | 0.351 | 6.93 | 121.7 | 248.5 | -0.14 | -1.98 | 8.09 | 25.528 | 9.79 | 33500 | 6290 | 1609 | 905 | 24510 | 5939 | 2085 | 3600 | 2252 | 17.4 | 0.1623 | 0.5048 | 24.5189 | 0.0013 | 0.0413 | 0.025 | 3.1726 | 0.0251 | 0.2796 | 0.0327 | 60 | 1.519% | 0.2378 | 0.001001 | 3.597e-05 | 0.4529 | 1.315 | Ca-HCO3
EFC 07-23 | 22 | 88 | 2022-07-05 16:00 | 0.24 | 0.328 | 6.92 | 138.2 | 242.1 | -0.37 | -1.89 | 8.35 | 29.52 | 10.36 | 34000 | 6430 | 1527 | 756 | 25690 | 5800 | 1978 | 3630 | 2167 | 11.5 | 0.1478 | 0.4831 | 24.6212 | 0.0039 | 0.0435 | 0.0297 | 2.9095 | 0.0421 | -0.5606 | 0.0303 | 48 | -0.9962% | 0.268 | 0.0006082 | 1.987e-05 | 0.7869 | 2.013 | Ca-HCO3
EFC 07-24 | 23 | 92 | 2022-07-05 20:00 | 0.25 | 0.326 | 8.33 | 95.1 | 236.3 | -0.16 | -1.94 | 7.98 | 26.061 | 7.57 | 32700 | 6240 | 1584 | 800 | 24820 | 5984 | 2097 | 3560 | 2272 | 11.9 | 0.2311 | 0.5073 | 23.1893 | 0.0013 | 0.0634 | 0.0356 | 3.6635 | 0.0166 | 0.4892 | 0.0291 | 39 | 0.1903% | 0.1855 | 0.001313 | 4.659e-05 | 0.3461 | 1.111 | Ca-HCO3

## Stats
Chlorophyll_RFU |  | Depth_m |  | fDOM_RFU |  | ODO % local sat |  | SpCond µS/cm |  | TAL PC RFU |  | Turbidity FNU |  | pH |  | Temp °C |  | ODO mg/L |  | Ca |  | Mg |  | Na |  | K |  | DIC |  | Sulfate |  | Chloride |  | Si |  | S |  | P |  | Sb |  | As |  | Ba |  | Be |  | Cd |  | Cr |  | Cu |  | Pb |  | Se |  | Tl |  | Nitrate |  | Charge imbalance error |  | O2(g) bar |  | CO2(g) bar |  | CO2(aq) free mol/l |  | Calcite log Q/K |  | Dolomite log Q/K
Mean | 0.23792 | Mean | 0.34846 | Mean | 8.0325 | Mean | 94.3125 | Mean | 244.2333 | Mean | -0.067083 | Mean | -1.8925 | Mean | 7.9229 | Mean | 23.9513 | Mean | 7.7408 | Mean | 33729.1667 | Mean | 6428.75 | Mean | 1689.5417 | Mean | 850.25 | Mean | 24793.125 | Mean | 6533.2083 | Mean | 2202.7083 | Mean | 3712.9167 | Mean | 2452.7917 | Mean | 18.3 | Mean | 0.23553 | Mean | 0.60751 | Mean | 24.8115 | Mean | 0.010425 | Mean | 0.060075 | Mean | 0.059167 | Mean | 4.6663 | Mean | 0.065575 | Mean | 0.16424 | Mean | 0.064383 | Mean | 54.6667 | Mean | 0.017574 | Mean | 0.18748 | Mean | 0.0014941 | Mean | 5.6389e-05 | Mean | 0.30181 | Mean | 1.0125
Standard Error | 0.0052812 | Standard Error | 0.0033514 | Standard Error | 0.16717 | Standard Error | 5.5088 | Standard Error | 1.2283 | Standard Error | 0.030015 | Standard Error | 0.051405 | Standard Error | 0.048587 | Standard Error | 0.48974 | Standard Error | 0.38631 | Standard Error | 221.938 | Standard Error | 34.5064 | Standard Error | 37.6894 | Standard Error | 28.8127 | Standard Error | 306.0851 | Standard Error | 195.317 | Standard Error | 45.4919 | Standard Error | 20.5934 | Standard Error | 63.7443 | Standard Error | 1.4338 | Standard Error | 0.022337 | Standard Error | 0.025733 | Standard Error | 0.19592 | Standard Error | 0.0032977 | Standard Error | 0.0065935 | Standard Error | 0.010047 | Standard Error | 0.86442 | Standard Error | 0.023258 | Standard Error | 0.18192 | Standard Error | 0.01105 | Standard Error | 5.3187 | Standard Error | 0.0048019 | Standard Error | 0.012518 | Standard Error | 0.00015364 | Standard Error | 6.4154e-06 | Standard Error | 0.069415 | Standard Error | 0.14183
Median | 0.235 | Median | 0.35 | Median | 8.1 | Median | 84.05 | Median | 245.05 | Median | -0.015 | Median | -1.94 | Median | 7.845 | Median | 23.3975 | Median | 7.055 | Median | 33700 | Median | 6455 | Median | 1652.5 | Median | 810.5 | Median | 24915 | Median | 6314.5 | Median | 2168 | Median | 3760 | Median | 2372.5 | Median | 17.2 | Median | 0.20645 | Median | 0.5775 | Median | 24.6394 | Median | 0.0062 | Median | 0.05295 | Median | 0.05065 | Median | 3.4813 | Median | 0.0342 | Median | 0.21295 | Median | 0.04425 | Median | 48.5 | Median | 0.017235 | Median | 0.1747 | Median | 0.00143 | Median | 5.2585e-05 | Median | 0.29705 | Median | 1.0068
Mode | 0.23 | Mode | 0.345 | Mode | #N/A | Mode | 68 | Mode | #N/A | Mode | 0.04 | Mode | -2.05 | Mode | 7.7 | Mode | #N/A | Mode | 10 | Mode | 33500 | Mode | 6480 | Mode | #N/A | Mode | 799 | Mode | #N/A | Mode | #N/A | Mode | 2268 | Mode | 3800 | Mode | #N/A | Mode | #N/A | Mode | #N/A | Mode | #N/A | Mode | #N/A | Mode | 0.0013 | Mode | #N/A | Mode | #N/A | Mode | #N/A | Mode | #N/A | Mode | #N/A | Mode | 0.0303 | Mode | 27 | Mode | #N/A | Mode | #N/A | Mode | #N/A | Mode | #N/A | Mode | #N/A | Mode | #N/A
Standard Deviation | 0.025872 | Standard Deviation | 0.016418 | Standard Deviation | 0.81896 | Standard Deviation | 26.9876 | Standard Deviation | 6.0173 | Standard Deviation | 0.14704 | Standard Deviation | 0.25183 | Standard Deviation | 0.23803 | Standard Deviation | 2.3992 | Standard Deviation | 1.8925 | Standard Deviation | 1087.2699 | Standard Deviation | 169.0462 | Standard Deviation | 184.6397 | Standard Deviation | 141.1528 | Standard Deviation | 1224.3405 | Standard Deviation | 956.8538 | Standard Deviation | 222.8641 | Standard Deviation | 100.8865 | Standard Deviation | 312.2818 | Standard Deviation | 7.0243 | Standard Deviation | 0.10943 | Standard Deviation | 0.12607 | Standard Deviation | 0.95982 | Standard Deviation | 0.016155 | Standard Deviation | 0.032301 | Standard Deviation | 0.049218 | Standard Deviation | 4.2348 | Standard Deviation | 0.11394 | Standard Deviation | 0.89122 | Standard Deviation | 0.054136 | Standard Deviation | 26.0562 | Standard Deviation | 0.019208 | Standard Deviation | 0.051611 | Standard Deviation | 0.00061456 | Standard Deviation | 2.5662e-05 | Standard Deviation | 0.27766 | Standard Deviation | 0.56733
Sample Variance | 0.00066938 | Sample Variance | 0.00026956 | Sample Variance | 0.67069 | Sample Variance | 728.3316 | Sample Variance | 36.2084 | Sample Variance | 0.021622 | Sample Variance | 0.06342 | Sample Variance | 0.056656 | Sample Variance | 5.7562 | Sample Variance | 3.5817 | Sample Variance | 1182155.7971 | Sample Variance | 28576.6304 | Sample Variance | 34091.8243 | Sample Variance | 19924.1087 | Sample Variance | 1499009.5833 | Sample Variance | 915569.1286 | Sample Variance | 49668.3895 | Sample Variance | 10178.0797 | Sample Variance | 97519.9112 | Sample Variance | 49.3409 | Sample Variance | 0.011975 | Sample Variance | 0.015893 | Sample Variance | 0.92125 | Sample Variance | 0.00026099 | Sample Variance | 0.0010434 | Sample Variance | 0.0024224 | Sample Variance | 17.9334 | Sample Variance | 0.012983 | Sample Variance | 0.79427 | Sample Variance | 0.0029307 | Sample Variance | 678.9275 | Sample Variance | 0.00036894 | Sample Variance | 0.0026637 | Sample Variance | 3.7769e-07 | Sample Variance | 6.5852e-10 | Sample Variance | 0.077094 | Sample Variance | 0.32186
Kurtosis | -0.27951 | Kurtosis | -0.9154 | Kurtosis | 0.21062 | Kurtosis | -1.2133 | Kurtosis | -0.62877 | Kurtosis | -0.14722 | Kurtosis | -0.5496 | Kurtosis | -0.66905 | Kurtosis | -0.10971 | Kurtosis | -1.3309 | Kurtosis | -0.80652 | Kurtosis | -0.96113 | Kurtosis | 19.3954 | Kurtosis | 15.0857 | Kurtosis | -0.50883 | Kurtosis | 9.0388 | Kurtosis | 19.4703 | Kurtosis | -0.31658 | Kurtosis | 9.0795 | Kurtosis | 3.5957 | Kurtosis | 3.7051 | Kurtosis | 8.1552 | Kurtosis | -0.83962 | Kurtosis | 14.8148 | Kurtosis | 14.4807 | Kurtosis | 10.1308 | Kurtosis | 15.1262 | Kurtosis | 19.3856 | Kurtosis | 0.1276 | Kurtosis | 4.7078 | Kurtosis | 3.0987 | Kurtosis | -0.14689 | Kurtosis | -1.3364 | Kurtosis | -1.5195 | Kurtosis | -1.5568 | Kurtosis | -1.2236 | Kurtosis | -1.1856
Skewness | 0.0039464 | Skewness | -0.020794 | Skewness | 0.15013 | Skewness | 0.60758 | Skewness | -0.4931 | Skewness | -0.85154 | Skewness | 0.42534 | Skewness | 0.7188 | Skewness | 0.81976 | Skewness | 0.54062 | Skewness | 0.042633 | Skewness | -0.2804 | Skewness | 4.2051 | Skewness | 3.5947 | Skewness | -0.031799 | Skewness | 2.8723 | Skewness | 4.1943 | Skewness | -0.92494 | Skewness | 2.8734 | Skewness | 1.2437 | Skewness | 1.9048 | Skewness | 2.536 | Skewness | -0.023077 | Skewness | 3.608 | Skewness | 3.4939 | Skewness | 2.9926 | Skewness | 3.7431 | Skewness | 4.2664 | Skewness | 0.43716 | Skewness | 2.1528 | Skewness | 1.3752 | Skewness | 0.48727 | Skewness | 0.44641 | Skewness | 0.02682 | Skewness | 0.08415 | Skewness | 0.27845 | Skewness | 0.29633
Range | 0.1 | Range | 0.054 | Range | 3.27 | Range | 75.8 | Range | 21.1 | Range | 0.51 | Range | 0.91 | Range | 0.79 | Range | 8.421 | Range | 5.45 | Range | 3900 | Range | 550 | Range | 990 | Range | 710 | Range | 4310 | Range | 4350 | Range | 1224 | Range | 340 | Range | 1465 | Range | 34.2 | Range | 0.4515 | Range | 0.5958 | Range | 3.3491 | Range | 0.0775 | Range | 0.1671 | Range | 0.2272 | Range | 20.2501 | Range | 0.5642 | Range | 3.498 | Range | 0.2221 | Range | 119 | Range | 0.069762 | Range | 0.1456 | Range | 0.0017668 | Range | 7.311e-05 | Range | 0.84 | Range | 1.7179
Minimum | 0.19 | Minimum | 0.321 | Minimum | 6.73 | Minimum | 66.7 | Minimum | 232.3 | Minimum | -0.4 | Minimum | -2.32 | Minimum | 7.64 | Minimum | 21.099 | Minimum | 5.65 | Minimum | 31800 | Minimum | 6120 | Minimum | 1527 | Minimum | 740 | Minimum | 22770 | Minimum | 5800 | Minimum | 1978 | Minimum | 3470 | Minimum | 2167 | Minimum | 6.5 | Minimum | 0.1134 | Minimum | 0.4831 | Minimum | 23.138 | Minimum | 0.0013 | Minimum | 0.029 | Minimum | 0.0225 | Minimum | 2.3613 | Minimum | 0.012 | Minimum | -1.4434 | Minimum | 0.0226 | Minimum | 11 | Minimum | -0.009962 | Minimum | 0.131 | Minimum | 0.0006082 | Minimum | 1.987e-05 | Minimum | -0.0531 | Minimum | 0.2951
Maximum | 0.29 | Maximum | 0.375 | Maximum | 10 | Maximum | 142.5 | Maximum | 253.4 | Maximum | 0.11 | Maximum | -1.41 | Maximum | 8.43 | Maximum | 29.52 | Maximum | 11.1 | Maximum | 35700 | Maximum | 6670 | Maximum | 2517 | Maximum | 1450 | Maximum | 27080 | Maximum | 10150 | Maximum | 3202 | Maximum | 3810 | Maximum | 3632 | Maximum | 40.7 | Maximum | 0.5649 | Maximum | 1.0789 | Maximum | 26.4871 | Maximum | 0.0788 | Maximum | 0.1961 | Maximum | 0.2497 | Maximum | 22.6114 | Maximum | 0.5762 | Maximum | 2.0546 | Maximum | 0.2447 | Maximum | 130 | Maximum | 0.0598 | Maximum | 0.2766 | Maximum | 0.002375 | Maximum | 9.298e-05 | Maximum | 0.7869 | Maximum | 2.013
Sum | 5.71 | Sum | 8.363 | Sum | 192.78 | Sum | 2263.5 | Sum | 5861.6 | Sum | -1.61 | Sum | -45.42 | Sum | 190.15 | Sum | 574.831 | Sum | 185.78 | Sum | 809500 | Sum | 154290 | Sum | 40549 | Sum | 20406 | Sum | 396690 | Sum | 156797 | Sum | 52865 | Sum | 89110 | Sum | 58867 | Sum | 439.2 | Sum | 5.6527 | Sum | 14.5803 | Sum | 595.4771 | Sum | 0.2502 | Sum | 1.4418 | Sum | 1.42 | Sum | 111.9914 | Sum | 1.5738 | Sum | 3.9417 | Sum | 1.5452 | Sum | 1312 | Sum | 0.28118 | Sum | 3.1871 | Sum | 0.023906 | Sum | 0.00090223 | Sum | 4.8289 | Sum | 16.2002
Count | 24 | Count | 24 | Count | 24 | Count | 24 | Count | 24 | Count | 24 | Count | 24 | Count | 24 | Count | 24 | Count | 24 | Count | 24 | Count | 24 | Count | 24 | Count | 24 | Count | 16 | Count | 24 | Count | 24 | Count | 24 | Count | 24 | Count | 24 | Count | 24 | Count | 24 | Count | 24 | Count | 24 | Count | 24 | Count | 24 | Count | 24 | Count | 24 | Count | 24 | Count | 24 | Count | 24 | Count | 16 | Count | 17 | Count | 16 | Count | 16 | Count | 16 | Count | 16
Confidence Level(95.0%) | 0.010925 | Confidence Level(95.0%) | 0.0069329 | Confidence Level(95.0%) | 0.34581 | Confidence Level(95.0%) | 11.3959 | Confidence Level(95.0%) | 2.5409 | Confidence Level(95.0%) | 0.062091 | Confidence Level(95.0%) | 0.10634 | Confidence Level(95.0%) | 0.10051 | Confidence Level(95.0%) | 1.0131 | Confidence Level(95.0%) | 0.79915 | Confidence Level(95.0%) | 459.1138 | Confidence Level(95.0%) | 71.382 | Confidence Level(95.0%) | 77.9665 | Confidence Level(95.0%) | 59.6036 | Confidence Level(95.0%) | 652.405 | Confidence Level(95.0%) | 404.0439 | Confidence Level(95.0%) | 94.1072 | Confidence Level(95.0%) | 42.6006 | Confidence Level(95.0%) | 131.865 | Confidence Level(95.0%) | 2.9661 | Confidence Level(95.0%) | 0.046208 | Confidence Level(95.0%) | 0.053233 | Confidence Level(95.0%) | 0.40529 | Confidence Level(95.0%) | 0.0068218 | Confidence Level(95.0%) | 0.01364 | Confidence Level(95.0%) | 0.020783 | Confidence Level(95.0%) | 1.7882 | Confidence Level(95.0%) | 0.048114 | Confidence Level(95.0%) | 0.37633 | Confidence Level(95.0%) | 0.02286 | Confidence Level(95.0%) | 11.0026 | Confidence Level(95.0%) | 0.010235 | Confidence Level(95.0%) | 0.026536 | Confidence Level(95.0%) | 0.00032748 | Confidence Level(95.0%) | 1.3674e-05 | Confidence Level(95.0%) | 0.14795 | Confidence Level(95.0%) | 0.30231

## Transformed Data
IMPORTANT DETAIL
In order to insert a suggestion that uses a PivotTable or formula, your data was organized in columns with a single header row.
| Sample | Sample2 | ElapsedHours | DateTime | Chlorophyll_RFU | Cond µS/cm | Depth_m | fDOM_QSU | fDOM_RFU | nLF Cond µS/cm | ODO % sat | ODO % local | Pressure psi a | Sal psu | SpCond µS/cm | TAL PC RFU | TDS mg/L | Turbidity FNU | pH | Temp °C | ODO mg/L | Ca | Mg | Na | K | DIC | Sulfate | Chloride | Si | S | P | Sb | As | Ba | Be | Cd | Cr | Cu | Pb | Se | Tl | Nitrate | Charge imbalance error | Water type | O2(g) bar | CO2(g) bar | CO2(aq) free mol/l | Calcite log Q/K | Dolomite log Q/K
| EFC 07-01 | 0 | 0 | 2022-07-02 | 0.23 | 235.5 | 0.33 | 23.87 | 7.96 | 252 | 66.5 | 67.6 | 0.164 | 0.12 | 250.6 | 0.04 | 163 | -2.14 | 7.72 | 21.865 | 5.83 | 33000 | 6330 | 1647 | 794 |  | 6373 | 2197 | 3770 | 2402 | 22.3 | 0.5649 | 1.0789 | 24.6575 | 0.0788 | 0.1961 | 0.2497 | 22.6114 | 0.5762 | -0.2182 | 0.2447 | 27 |  |  | 0.1331
| EFC 07-02 | 1 | 4 | 2022-07-02 04:00 | 0.24 | 231.6 | 0.327 | 24.4 | 8.13 | 251.9 | 66.9 | 68 | 0.16 | 0.12 | 250.2 | 0.11 | 163 | -2.07 | 7.73 | 21.116 | 5.95 | 33500 | 6480 | 1679 | 816 | 25170 | 6344 | 2195 | 3810 | 2390 | 26 | 0.5086 | 0.7922 | 25.7581 | 0.0272 | 0.0838 | 0.1545 | 6.4986 | 0.0933 | 0.2104 | 0.1477 | 23 | 1.928% | Ca-HCO3 | 0.1341 | 0.002175 | 8.724e-05 | 0.03672 | 0.4677
| EFC 07-03 | 2 | 8 | 2022-07-02 08:00 | 0.23 | 234.5 | 0.345 | 23.44 | 7.81 | 255.2 | 77.2 | 78.5 | 0.186 | 0.12 | 253.4 | 0.09 | 165 | -1.55 | 7.79 | 21.099 | 6.86 | 33900 | 6380 | 1711 | 839 |  | 6234 | 2227 | 3800 | 2339 | 19.9 | 0.3542 | 0.6654 | 25.995 | 0.0181 | 0.0639 | 0.084 | 5.0521 | 0.0415 | -0.2791 | 0.1185 | 47
| EFC 07-04 | 3 | 12 | 2022-07-02 12:00 | 0.21 | 248.2 | 0.34 | 20.2 | 6.73 | 249.2 | 120.7 | 122.7 | 0.179 | 0.12 | 249.1 | -0.12 | 162 | -2.3 | 8.13 | 24.811 | 10 | 34700 | 6500 | 1661 | 799 | 26170 | 6024 | 2179 | 3810 | 2278 | 15.2 | 0.301 | 0.5939 | 25.6506 | 0.0147 | 0.0458 | 0.0759 | 4.3328 | 0.043 | -0.3034 | 0.077 | 56 | -0.1062% | Ca-HCO3 | 0.24 | 0.0009636 | 3.524e-05 | 0.5225 | 1.45
| EFC 07-05 | 4 | 16 | 2022-07-02 16:00 | 0.19 | 250.5 | 0.321 | 20.52 | 6.84 | 242.2 | 138.4 | 140.8 | 0.151 | 0.11 | 243 | -0.27 | 158 | -2.32 | 8.43 | 26.613 | 11.1 | 35500 | 6670 | 1664 | 787 |  | 6103 | 2173 | 3800 | 2295 | 17 | 0.2406 | 0.5895 | 25.012 | 0.0127 | 0.0405 | 0.0577 | 3.009 | 0.0296 | -1.4434 | 0.0607 | 46
| EFC 07-06 | 5 | 20 | 2022-07-02 20:00 | 0.21 | 243.2 | 0.325 | 23.12 | 7.71 | 246.8 | 92.4 | 93.9 | 0.158 | 0.12 | 246.5 | -0.12 | 160 | -2.05 | 7.99 | 24.303 | 7.73 | 34200 | 6560 | 1641 | 740 | 26260 | 5989 | 2109 | 3770 | 2315 | 14.6 | 0.2247 | 0.5689 | 24.3516 | 0.0073 | 0.047 | 0.0532 | 2.8989 | 0.0228 | -0.9354 | 0.0521 | 27 | -0.1907% | Ca-HCO3 | 0.184 | 0.001322 | 4.896e-05 | 0.3716 | 1.154
| EFC 07-07 | 6 | 24 | 2022-07-03 | 0.29 | 223.5 | 0.345 | 25.72 | 8.57 | 236.5 | 74.8 | 76.1 | 0.186 | 0.11 | 235.3 | 0.04 | 153 | -1.41 | 7.81 | 22.366 | 6.49 | 32900 | 6430 | 1658 | 799 |  | 5900 | 2148 | 3780 | 2308 | 20.2 | 0.1774 | 0.6177 | 24.1992 | 0.0073 | 0.0477 | 0.0323 | 2.3613 | 0.0239 | -0.2475 | 0.0443 | 11
| EFC 07-08 | 7 | 28 | 2022-07-03 04:00 | 0.26 | 235.6 | 0.346 | 27.75 | 9.25 | 251.9 | 66.3 | 67.4 | 0.187 | 0.12 | 250.4 | 0.01 | 163 | -1.47 | 7.64 | 21.906 | 5.8 | 32400 | 6390 | 1736 | 899 |  | 5906 | 2268 | 3810 | 2282 | 6.5 | 0.2535 | 0.6086 | 24.2497 | 0.0061 | 0.0911 | 0.0253 | 3.1001 | 0.0423 | 0.0931 | 0.0442 | 46
| EFC 07-09 | 8 | 32 | 2022-07-03 08:00 | 0.27 | 233.4 | 0.368 | 30 | 10 | 248.5 | 78.1 | 79.4 | 0.218 | 0.12 | 247.2 | 0.04 | 161 | -1.7 | 7.7 | 22.07 | 6.82 | 34800 | 6600 | 1629 | 813 | 25400 | 6504 | 2129 | 3800 | 2444 | 16.9 | 0.2356 | 0.5339 | 26.3213 | 0.0063 | 0.0596 | 0.0613 | 3.5458 | 0.0188 | 0.2155 | 0.0377 | 65 | 3.179% | Ca-HCO3 | 0.1563 | 0.002375 | 9.298e-05 | 0.0382 | 0.468
| EFC 07-10 | 9 | 36 | 2022-07-03 12:00 | 0.23 | 239.4 | 0.368 | 24.48 | 8.16 | 238.9 | 121.3 | 123.4 | 0.218 | 0.11 | 238.9 | -0.11 | 155 | -1.89 | 8.1 | 25.115 | 10 | 35100 | 6490 | 1605 | 757 |  | 6191 | 2055 | 3760 | 2314 | 7.6 | 0.209 | 0.5231 | 24.6798 | 0.0068 | 0.0626 | 0.0382 | 3.0475 | 0.012 | -1.002 | 0.0303 | 67
| EFC 07-11 | 10 | 40 | 2022-07-03 16:00 | 0.19 | 241.9 | 0.351 | 24.09 | 8.03 | 232 | 118.8 | 120.8 | 0.194 | 0.11 | 233 | -0.25 | 151 | -2.05 | 8.14 | 27.016 | 9.46 | 35700 | 6670 | 1706 | 802 | 27080 | 6412 | 2186 | 3780 | 2403 | 16.6 | 0.3124 | 0.5414 | 25.7251 | 0.0231 | 0.0535 | 0.0681 | 3.7268 | 0.0317 | -0.2467 | 0.0431 | 66 | -0.5856% | Ca-HCO3 | 0.2354 | 0.001004 | 3.48e-05 | 0.5876 | 1.592
| EFC 07-12 | 11 | 44 | 2022-07-03 20:00 | 0.23 | 228.1 | 0.355 | 26.29 | 8.76 | 232.7 | 87.7 | 89.1 | 0.2 | 0.11 | 232.3 | -0.04 | 151 | -2.03 | 7.88 | 24.047 | 7.37 | 34700 | 6620 | 1762 | 948 | 25330 | 6419 | 2268 | 3730 | 2415 | 21.2 | 0.2288 | 0.574 | 24.1757 | 0.0024 | 0.0698 | 0.052 | 3.8265 | 0.0602 | -1.0475 | 0.0274 | 53 | 2.508% | Ca-HCO3 | 0.1747 | 0.00163 | 6.072e-05 | 0.248 | 0.9026
| EFC 07-13 | 12 | 48 | 2022-07-04 | 0.28 | 229.1 | 0.371 | 26.48 | 8.82 | 241.2 | 66.9 | 68 | 0.223 | 0.11 | 240.1 | 0.05 | 156 | -1.94 | 7.69 | 22.6 | 5.78 | 33500 | 6480 | 1676 | 833 |  | 6302 | 2155 | 3760 | 2409 | 20.5 | 0.1589 | 0.6146 | 23.9097 | 0.0032 | 0.0411 | 0.0225 | 2.9412 | 0.0347 | 0.2413 | 0.0252 | 42
| EFC 07-14 | 13 | 52 | 2022-07-04 04:00 | 0.24 | 230.9 | 0.357 | 26.03 | 8.68 | 247 | 67.2 | 68.3 | 0.203 | 0.12 | 245.6 | 0.07 | 160 | -1.56 | 7.7 | 21.883 | 5.88 | 34000 | 6650 | 1738 | 740 | 23550 | 6420 | 2186 | 3800 | 2471 | 28.2 | 0.1596 | 0.5215 | 25.5768 | 0.0019 | 0.054 | 0.0493 | 3.8324 | 0.0508 | 1.7831 | 0.0245 | 47 | 5.98% | Ca-HCO3 | 0.1343 | 0.002198 | 8.648e-05 | -0.004655 | 0.3941
| EFC 07-15 | 14 | 56 | 2022-07-04 08:00 | 0.26 | 231.8 | 0.375 | 24.69 | 8.23 | 249.4 | 78.9 | 80.2 | 0.229 | 0.12 | 247.8 | 0.08 | 161 | -1.71 | 7.77 | 21.62 | 6.95 | 32800 | 6200 | 1610 | 969 |  | 6111 | 2160 | 3570 | 2294 | 22.1 | 0.1587 | 0.4929 | 24.5757 | 0.0025 | 0.0381 | 0.0231 | 3.619 | 0.0126 | 0.6315 | 0.0226 | 67
| EFC 07-16 | 15 | 60 | 2022-07-04 12:00 | 0.23 | 242.1 | 0.375 | 22.13 | 7.38 | 243.5 | 121.4 | 123.4 | 0.229 | 0.11 | 243.4 | -0.17 | 158 | -1.92 | 8.15 | 24.723 | 10.08 | 34900 | 6600 | 1712 | 897 | 25010 | 8384 | 2253 | 3750 | 3077 | 20.6 | 0.2033 | 0.7568 | 26.4871 | 0.0067 | 0.0464 | 0.0602 | 5.0508 | 0.1079 | 1.7898 | 0.1663 | 117 | 1.322% | Ca-HCO3 | 0.2416 | 0.0008783 | 3.219e-05 | 0.5232 | 1.455
| EFC 07-17 | 16 | 64 | 2022-07-04 16:00 | 0.22 | 257.9 | 0.345 | 20.22 | 6.74 | 238.5 | 140.1 | 142.5 | 0.185 | 0.11 | 240.4 | -0.4 | 156 | -2.06 | 8.32 | 28.811 | 10.81 | 34100 | 6500 | 2517 | 1450 | 24330 | 10150 | 3202 | 3470 | 3632 | 40.7 | 0.2039 | 0.6669 | 25.4559 | 0.0013 | 0.0643 | 0.0554 | 11.2394 | 0.1621 | 0.5218 | 0.0863 | 130 | 0.5085% | Ca-HCO3 | 0.2766 | 0.0006111 | 2.03e-05 | 0.7236 | 1.885
| EFC 07-18 | 17 | 68 | 2022-07-04 20:00 | 0.21 | 241.7 | 0.35 | 23.99 | 8 | 242.5 | 86.4 | 87.9 | 0.193 | 0.11 | 242.4 | -0.11 | 158 | -2.08 | 7.88 | 24.84 | 7.16 | 32900 | 6290 | 1628 | 826 | 23590 | 7590 | 2184 | 3570 | 2755 | 16.1 | 0.1685 | 0.5757 | 23.3445 | 0.0032 | 0.0524 | 0.0322 | 3.1045 | 0.0377 | 0.5863 | 0.0618 | 68 | 2.498% | Ca-HCO3 | 0.1719 | 0.001538 | 5.621e-05 | 0.2086 | 0.8293
| EFC 07-19 | 18 | 72 | 2022-07-05 | 0.25 | 234 | 0.35 | 24.87 | 8.29 | 245.5 | 65.5 | 66.7 | 0.193 | 0.12 | 244.5 | 0.02 | 159 | -2.01 | 7.68 | 22.748 | 5.65 | 31800 | 6120 | 1599 | 808 | 22770 | 6884 | 2130 | 3620 | 2563 | 13.1 | 0.1348 | 0.5712 | 23.138 | 0.0033 | 0.029 | 0.0373 | 2.6295 | 0.0337 | 0.3298 | 0.0506 | 48 | 3.861% | Ca-HCO3 | 0.131 | 0.002254 | 8.677e-05 | -0.0531 | 0.2951
| EFC 07-20 | 19 | 76 | 2022-07-05 04:00 | 0.26 | 234.9 | 0.35 | 25.31 | 8.44 | 249.5 | 65.6 | 66.7 | 0.193 | 0.12 | 248.2 | 0.05 | 161 | -1.84 | 7.71 | 22.195 | 5.71 | 31900 | 6130 | 1623 | 803 | 22850 | 6507 | 2138 | 3670 | 2435 | 18.9 | 0.1134 | 0.6187 | 24.1458 | 0.002 | 0.0591 | 0.0394 | 2.4014 | 0.0244 | 0.9995 | 0.0409 | 49 | 3.906% | Ca-HCO3 | 0.1311 | 0.0021 | 8.197e-05 | -0.02706 | 0.3433
| EFC 07-21 | 20 | 80 | 2022-07-05 08:00 | 0.26 | 237.8 | 0.364 | 24.2 | 8.07 | 253.8 | 75.8 | 77.1 | 0.212 | 0.12 | 252.4 | 0.05 | 164 | -1.51 | 7.77 | 21.975 | 6.63 | 33000 | 6240 | 1627 | 826 | 24160 | 6327 | 2163 | 3690 | 2355 | 14.2 | 0.1997 | 0.5793 | 25.7386 | 0.0088 | 0.0478 | 0.0581 | 3.4168 | 0.0308 | 2.0546 | 0.0472 | 63 | 2.597% | Ca-HCO3 | 0.1517 | 0.001935 | 7.594e-05 | 0.06781 | 0.5251
| EFC 07-22 | 21 | 84 | 2022-07-05 12:00 | 0.23 | 251 | 0.351 | 20.8 | 6.93 | 248.2 | 119.7 | 121.7 | 0.194 | 0.12 | 248.5 | -0.14 | 161 | -1.98 | 8.09 | 25.528 | 9.79 | 33500 | 6290 | 1609 | 905 | 24510 | 5939 | 2085 | 3600 | 2252 | 17.4 | 0.1623 | 0.5048 | 24.5189 | 0.0013 | 0.0413 | 0.025 | 3.1726 | 0.0251 | 0.2796 | 0.0327 | 60 | 1.519% | Ca-HCO3 | 0.2378 | 0.001001 | 3.597e-05 | 0.4529 | 1.315
| EFC 07-23 | 22 | 88 | 2022-07-05 16:00 | 0.24 | 263 | 0.328 | 20.78 | 6.92 | 239.7 | 136 | 138.2 | 0.162 | 0.11 | 242.1 | -0.37 | 157 | -1.89 | 8.35 | 29.52 | 10.36 | 34000 | 6430 | 1527 | 756 | 25690 | 5800 | 1978 | 3630 | 2167 | 11.5 | 0.1478 | 0.4831 | 24.6212 | 0.0039 | 0.0435 | 0.0297 | 2.9095 | 0.0421 | -0.5606 | 0.0303 | 48 | -0.9962% | Ca-HCO3 | 0.268 | 0.0006082 | 1.987e-05 | 0.7869 | 2.013
| EFC 07-24 | 23 | 92 | 2022-07-05 20:00 | 0.25 | 241.1 | 0.326 | 24.99 | 8.33 | 235.8 | 93.5 | 95.1 | 0.158 | 0.11 | 236.3 | -0.16 | 154 | -1.94 | 7.98 | 26.061 | 7.57 | 32700 | 6240 | 1584 | 800 | 24820 | 5984 | 2097 | 3560 | 2272 | 11.9 | 0.2311 | 0.5073 | 23.1893 | 0.0013 | 0.0634 | 0.0356 | 3.6635 | 0.0166 | 0.4892 | 0.0291 | 39 | 0.1903% | Ca-HCO3 | 0.1855 | 0.001313 | 4.659e-05 | 0.3461 | 1.111

## Suggestion1
Row Labels | Sum of Na
2022-07-02 | 1647
2022-07-02 04:00 | 1679
2022-07-02 08:00 | 1711
2022-07-02 12:00 | 1661
2022-07-02 16:00 | 1664
2022-07-02 20:00 | 1641
2022-07-03 | 1658
2022-07-03 04:00 | 1736
2022-07-03 08:00 | 1629
2022-07-03 12:00 | 1605
2022-07-03 16:00 | 1706
2022-07-03 20:00 | 1762
2022-07-04 | 1676
2022-07-04 04:00 | 1738
2022-07-04 08:00 | 1610
2022-07-04 12:00 | 1712
2022-07-04 16:00 | 2517
2022-07-04 20:00 | 1628
2022-07-05 | 1599
2022-07-05 04:00 | 1623
2022-07-05 08:00 | 1627
2022-07-05 12:00 | 1609
2022-07-05 16:00 | 1527
2022-07-05 20:00 | 1584
Grand Total | 40549

## Suggestion3
Row Labels | Sum of K
2022-07-02 | 794
2022-07-02 04:00 | 816
2022-07-02 08:00 | 839
2022-07-02 12:00 | 799
2022-07-02 16:00 | 787
2022-07-02 20:00 | 740
2022-07-03 | 799
2022-07-03 04:00 | 899
2022-07-03 08:00 | 813
2022-07-03 12:00 | 757
2022-07-03 16:00 | 802
2022-07-03 20:00 | 948
2022-07-04 | 833
2022-07-04 04:00 | 740
2022-07-04 08:00 | 969
2022-07-04 12:00 | 897
2022-07-04 16:00 | 1450
2022-07-04 20:00 | 826
2022-07-05 | 808
2022-07-05 04:00 | 803
2022-07-05 08:00 | 826
2022-07-05 12:00 | 905
2022-07-05 16:00 | 756
2022-07-05 20:00 | 800
Grand Total | 20406

## Suggestion2
Row Labels | Sum of Cu
33000 | 26.0282
33500 | 12.6124
34100 | 11.2394
34700 | 8.1593
34000 | 6.7419
32900 | 5.4658
33900 | 5.0521
34900 | 5.0508
35700 | 3.7268
32700 | 3.6635
32800 | 3.619
34800 | 3.5458
32400 | 3.1001
35100 | 3.0475
35500 | 3.009
34200 | 2.8989
31800 | 2.6295
31900 | 2.4014
Grand Total | 111.9914

## Suggestion4
Row Labels | Sum of Cu
2022-07-02 | 22.6114
2022-07-02 04:00 | 6.4986
2022-07-02 08:00 | 5.0521
2022-07-02 12:00 | 4.3328
2022-07-02 16:00 | 3.009
2022-07-02 20:00 | 2.8989
2022-07-03 | 2.3613
2022-07-03 04:00 | 3.1001
2022-07-03 08:00 | 3.5458
2022-07-03 12:00 | 3.0475
2022-07-03 16:00 | 3.7268
2022-07-03 20:00 | 3.8265
2022-07-04 | 2.9412
2022-07-04 04:00 | 3.8324
2022-07-04 08:00 | 3.619
2022-07-04 12:00 | 5.0508
2022-07-04 16:00 | 11.2394
2022-07-04 20:00 | 3.1045
2022-07-05 | 2.6295
2022-07-05 04:00 | 2.4014
2022-07-05 08:00 | 3.4168
2022-07-05 12:00 | 3.1726
2022-07-05 16:00 | 2.9095
2022-07-05 20:00 | 3.6635
Grand Total | 111.9914